## Sheet1
mm
x | y | Angle t | Point #
4.025 | 0.0020389 | 0.073304 | 1
4.0987 | 0.016226 | 0.14661 | 2
4.2178 | 0.054291 | 0.21991 | 3
4.3764 | 0.12713 | 0.29322 | 4
4.5669 | 0.24445 | 0.36652 | 5
4.7797 | 0.41436 | 0.43982 | 6 | Fomula of Epitrochoid:
5.0039 | 0.64316 | 0.51313 | 7 | X(t)=(R+r)*cos(t)-d*cos((R/r+1)*t)
5.2272 | 0.93502 | 0.58643 | 8 | Y(t)=(R+r)*sin(t)-d*sin((R/r+1)*t)
5.4369 | 1.2918 | 0.65973 | 9 | When d=r, it's Epicycloid. When d=r=R, it's Cardioid.
5.6195 | 1.7131 | 0.73304 | 10
5.7621 | 2.1959 | 0.80634 | 11 | Please input the parameters in yellow:
5.8519 | 2.735 | 0.87965 | 12 | r | R | d | t(min) | t(max) | Point number | Delta
5.8771 | 3.3227 | 0.95295 | 13 | 3 | 4 | 3 | 0 | 21.9911 | 300 | 0.073304
5.8274 | 3.9492 | 1.0263 | 14
5.6939 | 4.6031 | 1.0996 | 15 | Note: t(min) means the start point of the curve, t(max) means the end point of the curve. Input N*Pi() in the cell according to your requirements (N is a variable).
5.47 | 5.2712 | 1.1729 | 16 | 1. t(min) means the start point of the curve, t(max) means the end point of the curve. Input N*Pi() in the cell according to your requirements (N is a variable). 2. If you want to change the point numbers, please remain the same groups of data (x,y ), the default number is 300
5.151 | 5.9391 | 1.2462 | 17
4.7349 | 6.5917 | 1.3195 | 18
4.222 | 7.2134 | 1.3928 | 19
3.6155 | 7.7886 | 1.4661 | 20
2.9208 | 8.3022 | 1.5394 | 21
2.1462 | 8.7402 | 1.6127 | 22 | Preview:
1.3019 | 9.0897 | 1.686 | 23
0.40047 | 9.3395 | 1.7593 | 24
-0.54388 | 9.4804 | 1.8326 | 25
-1.5155 | 9.5057 | 1.9059 | 26
-2.4977 | 9.411 | 1.9792 | 27
-3.4732 | 9.1946 | 2.0525 | 28
-4.4246 | 8.8576 | 2.1258 | 29
-5.3347 | 8.4038 | 2.1991 | 30
-6.1871 | 7.8395 | 2.2724 | 31
-6.9665 | 7.1738 | 2.3457 | 32
-7.6592 | 6.4179 | 2.419 | 33
-8.2535 | 5.5848 | 2.4923 | 34
-8.7396 | 4.6896 | 2.5656 | 35
-9.1105 | 3.7483 | 2.6389 | 36
-9.3616 | 2.7779 | 2.7122 | 37
-9.491 | 1.7958 | 2.7855 | 38
-9.4997 | 0.81942 | 2.8588 | 39
-9.3912 | -0.13438 | 2.9322 | 40
-9.1717 | -1.0496 | 3.0055 | 41
-8.8496 | -1.9115 | 3.0788 | 42
-8.4357 | -2.7073 | 3.1521 | 43
-7.9422 | -3.4257 | 3.2254 | 44
-7.3831 | -4.0581 | 3.2987 | 45
-6.7732 | -4.5982 | 3.372 | 46
-6.1278 | -5.0421 | 3.4453 | 47
-5.4627 | -5.3887 | 3.5186 | 48
-4.7932 | -5.6394 | 3.5919 | 49
-4.1338 | -5.7981 | 3.6652 | 50
-3.4982 | -5.871 | 3.7385 | 51
-2.8983 | -5.8661 | 3.8118 | 52
-2.3445 | -5.7937 | 3.8851 | 53
-1.845 | -5.6649 | 3.9584 | 54
-1.4057 | -5.4924 | 4.0317 | 55
-1.0303 | -5.2891 | 4.105 | 56
-0.71998 | -5.0683 | 4.1783 | 57
-0.4735 | -4.8431 | 4.2516 | 58
-0.28731 | -4.6259 | 4.3249 | 59
-0.15573 | -4.428 | 4.3982 | 60
-0.071105 | -4.2594 | 4.4715 | 61
-0.02417 | -4.1283 | 4.5448 | 62
-0.0043285 | -4.0412 | 4.6181 | 63
-4.763e-05 | -4.002 | 4.6914 | 64
0.00074366 | -4.0128 | 4.7647 | 65
0.010237 | -4.0728 | 4.8381 | 66
0.040324 | -4.1794 | 4.9114 | 67
0.10218 | -4.3275 | 4.9847 | 68
0.20588 | -4.5097 | 5.058 | 69
0.36004 | -4.7172 | 5.1313 | 70
0.5715 | -4.9394 | 5.2046 | 71
0.84504 | -5.1642 | 5.2779 | 72
1.1832 | -5.3791 | 5.3512 | 73
1.5863 | -5.5709 | 5.4245 | 74
2.052 | -5.7262 | 5.4978 | 75
2.5756 | -5.8323 | 5.5711 | 76
3.1503 | -5.8771 | 5.6444 | 77
3.7669 | -5.8498 | 5.7177 | 78
4.4143 | -5.741 | 5.791 | 79
5.0797 | -5.5435 | 5.8643 | 80
5.7492 | -5.252 | 5.9376 | 81
6.4077 | -4.8637 | 6.0109 | 82
7.0398 | -4.3783 | 6.0842 | 83
7.6299 | -3.7981 | 6.1575 | 84
8.1626 | -3.1279 | 6.2308 | 85
8.6236 | -2.3751 | 6.3041 | 86
8.9996 | -1.5495 | 6.3774 | 87
9.2788 | -0.66305 | 6.4507 | 88
9.4517 | 0.27057 | 6.524 | 89
9.5106 | 1.2361 | 6.5973 | 90
9.4504 | 2.217 | 6.6706 | 91
9.2688 | 3.1962 | 6.744 | 92
8.966 | 4.1563 | 6.8173 | 93
8.545 | 5.0799 | 6.8906 | 94
8.0115 | 5.9504 | 6.9639 | 95
7.3738 | 6.7521 | 7.0372 | 96
6.6423 | 7.4709 | 7.1105 | 97
5.8299 | 8.0943 | 7.1838 | 98
4.9508 | 8.6122 | 7.2571 | 99
4.0209 | 9.0166 | 7.3304 | 100
3.0571 | 9.3022 | 7.4037 | 101
2.0766 | 9.4664 | 7.477 | 102
1.0968 | 9.5094 | 7.5503 | 103
0.13488 | 9.4338 | 7.6236 | 104
-0.79292 | 9.2453 | 7.6969 | 105
-1.6715 | 8.9515 | 7.7702 | 106
-2.4873 | 8.5626 | 7.8435 | 107
-3.2289 | 8.0906 | 7.9168 | 108
-3.8866 | 7.5487 | 7.9901 | 109
-4.4536 | 6.9517 | 8.0634 | 110
-4.9252 | 6.3149 | 8.1367 | 111
-5.2996 | 5.6539 | 8.21 | 112
-5.5774 | 4.9841 | 8.2833 | 113
-5.7619 | 4.3203 | 8.3566 | 114
-5.8585 | 3.6766 | 8.4299 | 115
-5.8749 | 3.0654 | 8.5032 | 116
-5.8206 | 2.4975 | 8.5765 | 117
-5.7067 | 1.9818 | 8.6499 | 118
-5.5454 | 1.5248 | 8.7232 | 119
-5.3495 | 1.1309 | 8.7965 | 120
-5.1324 | 0.80204 | 8.8698 | 121
-4.9072 | 0.53757 | 8.9431 | 122
-4.6864 | 0.33465 | 9.0164 | 123
-4.4819 | 0.18816 | 9.0897 | 124
-4.304 | 0.091004 | 9.163 | 125
-4.1615 | 0.034331 | 9.2363 | 126
-4.0613 | 0.0078917 | 9.3096 | 127
-4.0082 | 0.00038088 | 9.3829 | 128
-4.0046 | -0.00016072 | 9.4562 | 129
-4.0508 | -0.0059336 | 9.5295 | 130
-4.1445 | -0.028957 | 9.6028 | 131
-4.2813 | -0.080655 | 9.6761 | 132
-4.4547 | -0.17145 | 9.7494 | 133
-4.656 | -0.31041 | 9.8227 | 134
-4.8751 | -0.50491 | 9.896 | 135
-5.1004 | -0.76035 | 9.9693 | 136
-5.3195 | -1.08 | 10.0426 | 137
-5.5192 | -1.4646 | 10.1159 | 138
-5.6863 | -1.9128 | 10.1892 | 139
-5.8077 | -2.4205 | 10.2625 | 140
-5.8712 | -2.9814 | 10.3358 | 141
-5.8655 | -3.5871 | 10.4091 | 142
-5.7809 | -4.2269 | 10.4824 | 143
-5.6094 | -4.8885 | 10.5558 | 144
-5.3451 | -5.5584 | 10.6291 | 145
-4.9846 | -6.2216 | 10.7024 | 146
-4.5268 | -6.8628 | 10.7757 | 147
-3.9733 | -7.4665 | 10.849 | 148
-3.3281 | -8.0171 | 10.9223 | 149
-2.5981 | -8.5 | 10.9956 | 150
-1.7922 | -8.9015 | 11.0689 | 151
-0.92178 | -9.2095 | 11.1422 | 152
-0.00012156 | -9.4136 | 11.2155 | 153
0.9579 | -9.5057 | 11.2888 | 154
1.9361 | -9.4799 | 11.3621 | 155
2.9176 | -9.3331 | 11.4354 | 156
3.8849 | -9.0648 | 11.5087 | 157
4.8207 | -8.6771 | 11.582 | 158
5.708 | -8.175 | 11.6553 | 159
6.5309 | -7.566 | 11.7286 | 160
7.2747 | -6.8602 | 11.8019 | 161
7.9266 | -6.0694 | 11.8752 | 162
8.4755 | -5.2079 | 11.9485 | 163
8.913 | -4.2908 | 12.0218 | 164
9.2329 | -3.3349 | 12.0951 | 165
9.4319 | -2.3574 | 12.1684 | 166
9.5093 | -1.3757 | 12.2417 | 167
9.4672 | -0.40692 | 12.315 | 168
9.3103 | 0.53222 | 12.3883 | 169
9.0456 | 1.4263 | 12.4617 | 170
8.6828 | 2.2614 | 12.535 | 171
8.2332 | 3.0252 | 12.6083 | 172
7.7098 | 3.7077 | 12.6816 | 173
7.127 | 4.3011 | 12.7549 | 174
6.5 | 4.8003 | 12.8282 | 175
5.8443 | 5.2025 | 12.9015 | 176
5.1754 | 5.5077 | 12.9748 | 177
4.5085 | 5.7184 | 13.0481 | 178
3.8578 | 5.8394 | 13.1214 | 179
3.2361 | 5.8779 | 13.1947 | 180
2.6548 | 5.8427 | 13.268 | 181
2.1234 | 5.7447 | 13.3413 | 182
1.6491 | 5.5956 | 13.4146 | 183
1.2369 | 5.4082 | 13.4879 | 184
0.88936 | 5.1958 | 13.5612 | 185
0.60669 | 4.9716 | 13.6345 | 186
0.38661 | 4.7483 | 13.7078 | 187
0.22464 | 4.5381 | 13.7811 | 188
0.11422 | 4.3516 | 13.8544 | 189
0.046967 | 4.1982 | 13.9277 | 190
0.013004 | 4.0853 | 14.001 | 191
0.0012846 | 4.0184 | 14.0743 | 192
-5.9544e-06 | 4.0005 | 14.1476 | 193
-0.0030418 | 4.0326 | 14.2209 | 194
-0.019937 | 4.1131 | 14.2942 | 195
-0.062327 | 4.2382 | 14.3676 | 196
-0.14096 | 4.4019 | 14.4409 | 197
-0.26533 | 4.5962 | 14.5142 | 198
-0.44332 | 4.8113 | 14.5875 | 199
-0.68092 | 5.0361 | 14.6608 | 200
-0.982 | 5.2583 | 14.7341 | 201
-1.3481 | 5.4649 | 14.8074 | 202
-1.7784 | 5.6427 | 14.8807 | 203
-2.2697 | 5.7784 | 14.954 | 204
-2.8162 | 5.8597 | 15.0273 | 205
-3.41 | 5.8748 | 15.1006 | 206
-4.0413 | 5.8136 | 15.1739 | 207
-4.698 | 5.6676 | 15.2472 | 208
-5.367 | 5.4303 | 15.3205 | 209
-6.0337 | 5.0976 | 15.3938 | 210
-6.6828 | 4.6675 | 15.4671 | 211
-7.2987 | 4.141 | 15.5404 | 212
-7.8661 | 3.5215 | 15.6137 | 213
-8.3698 | 2.8148 | 15.687 | 214
-8.7959 | 2.0296 | 15.7603 | 215
-9.1317 | 1.1763 | 15.8336 | 216
-9.3664 | 0.26784 | 15.9069 | 217
-9.4912 | -0.68139 | 15.9802 | 218
-9.4996 | -1.6556 | 16.0535 | 219
-9.3875 | -2.6379 | 16.1268 | 220
-9.1538 | -3.611 | 16.2001 | 221
-8.7998 | -4.5575 | 16.2734 | 222
-8.3297 | -5.4604 | 16.3468 | 223
-7.7504 | -6.3032 | 16.4201 | 224
-7.0711 | -7.0711 | 16.4934 | 225
-6.3032 | -7.7504 | 16.5667 | 226
-5.4604 | -8.3297 | 16.64 | 227
-4.5575 | -8.7998 | 16.7133 | 228
-3.611 | -9.1538 | 16.7866 | 229
-2.6379 | -9.3875 | 16.8599 | 230
-1.6556 | -9.4996 | 16.9332 | 231
-0.68139 | -9.4912 | 17.0065 | 232
0.26784 | -9.3664 | 17.0798 | 233
1.1763 | -9.1317 | 17.1531 | 234
2.0296 | -8.7959 | 17.2264 | 235
2.8148 | -8.3698 | 17.2997 | 236
3.5215 | -7.8661 | 17.373 | 237
4.141 | -7.2987 | 17.4463 | 238
4.6675 | -6.6828 | 17.5196 | 239
5.0976 | -6.0337 | 17.5929 | 240
5.4303 | -5.367 | 17.6662 | 241
5.6676 | -4.698 | 17.7395 | 242
5.8136 | -4.0413 | 17.8128 | 243
5.8748 | -3.41 | 17.8861 | 244
5.8597 | -2.8162 | 17.9594 | 245
5.7784 | -2.2697 | 18.0327 | 246
5.6427 | -1.7784 | 18.106 | 247
5.4649 | -1.3481 | 18.1793 | 248
5.2583 | -0.982 | 18.2527 | 249
5.0361 | -0.68092 | 18.326 | 250
4.8113 | -0.44332 | 18.3993 | 251
4.5962 | -0.26533 | 18.4726 | 252
4.4019 | -0.14096 | 18.5459 | 253
4.2382 | -0.062327 | 18.6192 | 254
4.1131 | -0.019937 | 18.6925 | 255
4.0326 | -0.0030418 | 18.7658 | 256
4.0005 | -5.9544e-06 | 18.8391 | 257
4.0184 | 0.0012846 | 18.9124 | 258
4.0853 | 0.013004 | 18.9857 | 259
4.1982 | 0.046967 | 19.059 | 260
4.3516 | 0.11422 | 19.1323 | 261
4.5381 | 0.22464 | 19.2056 | 262
4.7483 | 0.38661 | 19.2789 | 263
4.9716 | 0.60669 | 19.3522 | 264
5.1958 | 0.88936 | 19.4255 | 265
5.4082 | 1.2369 | 19.4988 | 266
5.5956 | 1.6491 | 19.5721 | 267
5.7447 | 2.1234 | 19.6454 | 268
5.8427 | 2.6548 | 19.7187 | 269
5.8779 | 3.2361 | 19.792 | 270
5.8394 | 3.8578 | 19.8653 | 271
5.7184 | 4.5085 | 19.9386 | 272
5.5077 | 5.1754 | 20.0119 | 273
5.2025 | 5.8443 | 20.0852 | 274
4.8003 | 6.5 | 20.1586 | 275
4.3011 | 7.127 | 20.2319 | 276
3.7077 | 7.7098 | 20.3052 | 277
3.0252 | 8.2332 | 20.3785 | 278
2.2614 | 8.6828 | 20.4518 | 279
1.4263 | 9.0456 | 20.5251 | 280
0.53222 | 9.3103 | 20.5984 | 281
-0.40692 | 9.4672 | 20.6717 | 282
-1.3757 | 9.5093 | 20.745 | 283
-2.3574 | 9.4319 | 20.8183 | 284
-3.3349 | 9.2329 | 20.8916 | 285
-4.2908 | 8.913 | 20.9649 | 286
-5.2079 | 8.4755 | 21.0382 | 287
-6.0694 | 7.9266 | 21.1115 | 288
-6.8602 | 7.2747 | 21.1848 | 289
-7.566 | 6.5309 | 21.2581 | 290
-8.175 | 5.708 | 21.3314 | 291
-8.6771 | 4.8207 | 21.4047 | 292
-9.0648 | 3.8849 | 21.478 | 293
-9.3331 | 2.9176 | 21.5513 | 294
-9.4799 | 1.9361 | 21.6246 | 295
-9.5057 | 0.9579 | 21.6979 | 296
-9.4136 | -0.00012156 | 21.7712 | 297
-9.2095 | -0.92178 | 21.8445 | 298
-8.9015 | -1.7922 | 21.9178 | 299
-8.5 | -2.5981 | 21.9911 | 300