## Sheet1
mm
x | y | Angle t | Point #
4.9956 | 0.10464 | 0.020944 | 1
4.9824 | 0.20883 | 0.041888 | 2
4.9605 | 0.31209 | 0.062832 | 3
4.9297 | 0.41396 | 0.083776 | 4
4.8901 | 0.51397 | 0.10472 | 5
4.8416 | 0.61164 | 0.12566 | 6 | Fomula of Flexural spiral :
4.7842 | 0.70647 | 0.14661 | 7 | X(t)=a*cos(t)*(cos(p*t))^(1/p)
4.7177 | 0.79794 | 0.16755 | 8 | Y(t)=a*sin(t)*(cos(p*t))^(1/p)
4.6421 | 0.88552 | 0.1885 | 9
4.5572 | 0.96865 | 0.20944 | 10
4.4627 | 1.0467 | 0.23038 | 11 | Please input the parameters in yellow:
4.3586 | 1.1191 | 0.25133 | 12 | a | p | t(min) | t(max) | Point number | Delta
4.2443 | 1.185 | 0.27227 | 13 | 5 | 3 | 0 | 6.2832 | 300 | 0.020944
4.1194 | 1.2437 | 0.29322 | 14
3.9834 | 1.2943 | 0.31416 | 15 | Note:
3.8352 | 1.3356 | 0.3351 | 16 | 1. t(min) means the start point of the curve, t(max) means the end point of the curve. Input N*Pi() in the cell according to your requirements (N is a variable). 2. Parameter p's value has an impact on points' value; for example, points' value will be too minimized to caculate sometimes, and Inventor cannot deal with such points.
3.6738 | 1.3663 | 0.35605 | 17
3.4974 | 1.3847 | 0.37699 | 18
3.3035 | 1.3886 | 0.39794 | 19
3.0881 | 1.3749 | 0.41888 | 20
2.845 | 1.3388 | 0.43982 | 21
2.5628 | 1.2722 | 0.46077 | 22
2.2175 | 1.1593 | 0.48171 | 23 | Preview:
1.7415 | 0.9574 | 0.50265 | 24
1.7067e-05 | 9.8537e-06 | 0.5236 | 25
-1.6999 | -1.0295 | 0.54454 | 26
-2.1127 | -1.3408 | 0.56549 | 27
-2.3831 | -1.5834 | 0.58643 | 28
-2.5819 | -1.7945 | 0.60737 | 29
-2.7348 | -1.9869 | 0.62832 | 30
-2.8543 | -2.1666 | 0.64926 | 31
-2.9479 | -2.3365 | 0.67021 | 32
-3.0201 | -2.4985 | 0.69115 | 33
-3.0742 | -2.6536 | 0.71209 | 34
-3.1126 | -2.8026 | 0.73304 | 35
-3.1368 | -2.9457 | 0.75398 | 36
-3.1484 | -3.0831 | 0.77493 | 37
-3.1484 | -3.2151 | 0.79587 | 38
-3.1379 | -3.3415 | 0.81681 | 39
-3.1175 | -3.4623 | 0.83776 | 40
-3.0879 | -3.5774 | 0.8587 | 41
-3.0499 | -3.6867 | 0.87965 | 42
-3.0039 | -3.79 | 0.90059 | 43
-2.9505 | -3.8872 | 0.92153 | 44
-2.8902 | -3.978 | 0.94248 | 45
-2.8234 | -4.0623 | 0.96342 | 46
-2.7505 | -4.1399 | 0.98437 | 47
-2.6721 | -4.2105 | 1.0053 | 48
-2.5884 | -4.274 | 1.0263 | 49
-2.5 | -4.3301 | 1.0472 | 50
-2.4072 | -4.3786 | 1.0681 | 51
-2.3104 | -4.4193 | 1.0891 | 52
-2.21 | -4.452 | 1.11 | 53
-2.1064 | -4.4763 | 1.131 | 54
-1.9999 | -4.492 | 1.1519 | 55
-1.8911 | -4.4988 | 1.1729 | 56
-1.7803 | -4.4965 | 1.1938 | 57
-1.6678 | -4.4846 | 1.2147 | 58
-1.5542 | -4.4629 | 1.2357 | 59
-1.4397 | -4.4309 | 1.2566 | 60
-1.3249 | -4.3882 | 1.2776 | 61
-1.2101 | -4.3342 | 1.2985 | 62
-1.0959 | -4.2682 | 1.3195 | 63
-0.98261 | -4.1894 | 1.3404 | 64
-0.87081 | -4.0968 | 1.3614 | 65
-0.76098 | -3.9892 | 1.3823 | 66
-0.65367 | -3.8647 | 1.4032 | 67
-0.5495 | -3.7212 | 1.4242 | 68
-0.44913 | -3.5552 | 1.4451 | 69
-0.35334 | -3.3619 | 1.4661 | 70
-0.26311 | -3.1333 | 1.487 | 71
-0.17966 | -2.8555 | 1.508 | 72
-0.10478 | -2.5 | 1.5289 | 73
-0.041619 | -1.9869 | 1.5499 | 74
-1.4495e-20 | -5.117e-05 | 1.5708 | 75
-0.041619 | 1.9869 | 1.5917 | 76
-0.10478 | 2.5 | 1.6127 | 77
-0.17966 | 2.8555 | 1.6336 | 78
-0.26311 | 3.1333 | 1.6546 | 79
-0.35334 | 3.3619 | 1.6755 | 80
-0.44913 | 3.5552 | 1.6965 | 81
-0.5495 | 3.7212 | 1.7174 | 82
-0.65367 | 3.8647 | 1.7383 | 83
-0.76098 | 3.9892 | 1.7593 | 84
-0.87081 | 4.0968 | 1.7802 | 85
-0.98261 | 4.1894 | 1.8012 | 86
-1.0959 | 4.2682 | 1.8221 | 87
-1.2101 | 4.3342 | 1.8431 | 88
-1.3249 | 4.3882 | 1.864 | 89
-1.4397 | 4.4309 | 1.885 | 90
-1.5542 | 4.4629 | 1.9059 | 91
-1.6678 | 4.4846 | 1.9268 | 92
-1.7803 | 4.4965 | 1.9478 | 93
-1.8911 | 4.4988 | 1.9687 | 94
-1.9999 | 4.492 | 1.9897 | 95
-2.1064 | 4.4763 | 2.0106 | 96
-2.21 | 4.452 | 2.0316 | 97
-2.3104 | 4.4193 | 2.0525 | 98
-2.4072 | 4.3786 | 2.0735 | 99
-2.5 | 4.3301 | 2.0944 | 100
-2.5884 | 4.274 | 2.1153 | 101
-2.6721 | 4.2105 | 2.1363 | 102
-2.7505 | 4.1399 | 2.1572 | 103
-2.8234 | 4.0623 | 2.1782 | 104
-2.8902 | 3.978 | 2.1991 | 105
-2.9505 | 3.8872 | 2.2201 | 106
-3.0039 | 3.79 | 2.241 | 107
-3.0499 | 3.6867 | 2.2619 | 108
-3.0879 | 3.5774 | 2.2829 | 109
-3.1175 | 3.4623 | 2.3038 | 110
-3.1379 | 3.3415 | 2.3248 | 111
-3.1484 | 3.2151 | 2.3457 | 112
-3.1484 | 3.0831 | 2.3667 | 113
-3.1368 | 2.9457 | 2.3876 | 114
-3.1126 | 2.8026 | 2.4086 | 115
-3.0742 | 2.6536 | 2.4295 | 116
-3.0201 | 2.4985 | 2.4504 | 117
-2.9479 | 2.3365 | 2.4714 | 118
-2.8543 | 2.1666 | 2.4923 | 119
-2.7348 | 1.9869 | 2.5133 | 120
-2.5819 | 1.7945 | 2.5342 | 121
-2.3831 | 1.5834 | 2.5552 | 122
-2.1127 | 1.3408 | 2.5761 | 123
-1.6999 | 1.0295 | 2.597 | 124
-4.5942e-05 | 2.6525e-05 | 2.618 | 125
1.7415 | -0.9574 | 2.6389 | 126
2.2175 | -1.1593 | 2.6599 | 127
2.5628 | -1.2722 | 2.6808 | 128
2.845 | -1.3388 | 2.7018 | 129
3.0881 | -1.3749 | 2.7227 | 130
3.3035 | -1.3886 | 2.7437 | 131
3.4974 | -1.3847 | 2.7646 | 132
3.6738 | -1.3663 | 2.7855 | 133
3.8352 | -1.3356 | 2.8065 | 134
3.9834 | -1.2943 | 2.8274 | 135
4.1194 | -1.2437 | 2.8484 | 136
4.2443 | -1.185 | 2.8693 | 137
4.3586 | -1.1191 | 2.8903 | 138
4.4627 | -1.0467 | 2.9112 | 139
4.5572 | -0.96865 | 2.9322 | 140
4.6421 | -0.88552 | 2.9531 | 141
4.7177 | -0.79794 | 2.974 | 142
4.7842 | -0.70647 | 2.995 | 143
4.8416 | -0.61164 | 3.0159 | 144
4.8901 | -0.51397 | 3.0369 | 145
4.9297 | -0.41396 | 3.0578 | 146
4.9605 | -0.31209 | 3.0788 | 147
4.9824 | -0.20883 | 3.0997 | 148
4.9956 | -0.10464 | 3.1206 | 149
5 | -2.8328e-15 | 3.1416 | 150
4.9956 | 0.10464 | 3.1625 | 151
4.9824 | 0.20883 | 3.1835 | 152
4.9605 | 0.31209 | 3.2044 | 153
4.9297 | 0.41396 | 3.2254 | 154
4.8901 | 0.51397 | 3.2463 | 155
4.8416 | 0.61164 | 3.2673 | 156
4.7842 | 0.70647 | 3.2882 | 157
4.7177 | 0.79794 | 3.3091 | 158
4.6421 | 0.88552 | 3.3301 | 159
4.5572 | 0.96865 | 3.351 | 160
4.4627 | 1.0467 | 3.372 | 161
4.3586 | 1.1191 | 3.3929 | 162
4.2443 | 1.185 | 3.4139 | 163
4.1194 | 1.2437 | 3.4348 | 164
3.9834 | 1.2943 | 3.4558 | 165
3.8352 | 1.3356 | 3.4767 | 166
3.6738 | 1.3663 | 3.4976 | 167
3.4974 | 1.3847 | 3.5186 | 168
3.3035 | 1.3886 | 3.5395 | 169
3.0881 | 1.3749 | 3.5605 | 170
2.845 | 1.3388 | 3.5814 | 171
2.5628 | 1.2722 | 3.6024 | 172
2.2175 | 1.1593 | 3.6233 | 173
1.7415 | 0.9574 | 3.6442 | 174
3.2648e-05 | 1.8849e-05 | 3.6652 | 175
-1.6999 | -1.0295 | 3.6861 | 176
-2.1127 | -1.3408 | 3.7071 | 177
-2.3831 | -1.5834 | 3.728 | 178
-2.5819 | -1.7945 | 3.749 | 179
-2.7348 | -1.9869 | 3.7699 | 180
-2.8543 | -2.1666 | 3.7909 | 181
-2.9479 | -2.3365 | 3.8118 | 182
-3.0201 | -2.4985 | 3.8327 | 183
-3.0742 | -2.6536 | 3.8537 | 184
-3.1126 | -2.8026 | 3.8746 | 185
-3.1368 | -2.9457 | 3.8956 | 186
-3.1484 | -3.0831 | 3.9165 | 187
-3.1484 | -3.2151 | 3.9375 | 188
-3.1379 | -3.3415 | 3.9584 | 189
-3.1175 | -3.4623 | 3.9794 | 190
-3.0879 | -3.5774 | 4.0003 | 191
-3.0499 | -3.6867 | 4.0212 | 192
-3.0039 | -3.79 | 4.0422 | 193
-2.9505 | -3.8872 | 4.0631 | 194
-2.8902 | -3.978 | 4.0841 | 195
-2.8234 | -4.0623 | 4.105 | 196
-2.7505 | -4.1399 | 4.126 | 197
-2.6721 | -4.2105 | 4.1469 | 198
-2.5884 | -4.274 | 4.1678 | 199
-2.5 | -4.3301 | 4.1888 | 200
-2.4072 | -4.3786 | 4.2097 | 201
-2.3104 | -4.4193 | 4.2307 | 202
-2.21 | -4.452 | 4.2516 | 203
-2.1064 | -4.4763 | 4.2726 | 204
-1.9999 | -4.492 | 4.2935 | 205
-1.8911 | -4.4988 | 4.3145 | 206
-1.7803 | -4.4965 | 4.3354 | 207
-1.6678 | -4.4846 | 4.3563 | 208
-1.5542 | -4.4629 | 4.3773 | 209
-1.4397 | -4.4309 | 4.3982 | 210
-1.3249 | -4.3882 | 4.4192 | 211
-1.2101 | -4.3342 | 4.4401 | 212
-1.0959 | -4.2682 | 4.4611 | 213
-0.98261 | -4.1894 | 4.482 | 214
-0.87081 | -4.0968 | 4.5029 | 215
-0.76098 | -3.9892 | 4.5239 | 216
-0.65367 | -3.8647 | 4.5448 | 217
-0.5495 | -3.7212 | 4.5658 | 218
-0.44913 | -3.5552 | 4.5867 | 219
-0.35334 | -3.3619 | 4.6077 | 220
-0.26311 | -3.1333 | 4.6286 | 221
-0.17966 | -2.8555 | 4.6496 | 222
-0.10478 | -2.5 | 4.6705 | 223
-0.041619 | -1.9869 | 4.6914 | 224
-7.5303e-21 | -4.0993e-05 | 4.7124 | 225
-0.041619 | 1.9869 | 4.7333 | 226
-0.10478 | 2.5 | 4.7543 | 227
-0.17966 | 2.8555 | 4.7752 | 228
-0.26311 | 3.1333 | 4.7962 | 229
-0.35334 | 3.3619 | 4.8171 | 230
-0.44913 | 3.5552 | 4.8381 | 231
-0.5495 | 3.7212 | 4.859 | 232
-0.65367 | 3.8647 | 4.8799 | 233
-0.76098 | 3.9892 | 4.9009 | 234
-0.87081 | 4.0968 | 4.9218 | 235
-0.98261 | 4.1894 | 4.9428 | 236
-1.0959 | 4.2682 | 4.9637 | 237
-1.2101 | 4.3342 | 4.9847 | 238
-1.3249 | 4.3882 | 5.0056 | 239
-1.4397 | 4.4309 | 5.0265 | 240
-1.5542 | 4.4629 | 5.0475 | 241
-1.6678 | 4.4846 | 5.0684 | 242
-1.7803 | 4.4965 | 5.0894 | 243
-1.8911 | 4.4988 | 5.1103 | 244
-1.9999 | 4.492 | 5.1313 | 245
-2.1064 | 4.4763 | 5.1522 | 246
-2.21 | 4.452 | 5.1732 | 247
-2.3104 | 4.4193 | 5.1941 | 248
-2.4072 | 4.3786 | 5.215 | 249
-2.5 | 4.3301 | 5.236 | 250
-2.5884 | 4.274 | 5.2569 | 251
-2.6721 | 4.2105 | 5.2779 | 252
-2.7505 | 4.1399 | 5.2988 | 253
-2.8234 | 4.0623 | 5.3198 | 254
-2.8902 | 3.978 | 5.3407 | 255
-2.9505 | 3.8872 | 5.3617 | 256
-3.0039 | 3.79 | 5.3826 | 257
-3.0499 | 3.6867 | 5.4035 | 258
-3.0879 | 3.5774 | 5.4245 | 259
-3.1175 | 3.4623 | 5.4454 | 260
-3.1379 | 3.3415 | 5.4664 | 261
-3.1484 | 3.2151 | 5.4873 | 262
-3.1484 | 3.0831 | 5.5083 | 263
-3.1368 | 2.9457 | 5.5292 | 264
-3.1126 | 2.8026 | 5.5501 | 265
-3.0742 | 2.6536 | 5.5711 | 266
-3.0201 | 2.4985 | 5.592 | 267
-2.9479 | 2.3365 | 5.613 | 268
-2.8543 | 2.1666 | 5.6339 | 269
-2.7348 | 1.9869 | 5.6549 | 270
-2.5819 | 1.7945 | 5.6758 | 271
-2.3831 | 1.5834 | 5.6968 | 272
-2.1127 | 1.3408 | 5.7177 | 273
-1.6999 | 1.0295 | 5.7386 | 274
-5.8374e-05 | 3.3702e-05 | 5.7596 | 275
1.7415 | -0.9574 | 5.7805 | 276
2.2175 | -1.1593 | 5.8015 | 277
2.5628 | -1.2722 | 5.8224 | 278
2.845 | -1.3388 | 5.8434 | 279
3.0881 | -1.3749 | 5.8643 | 280
3.3035 | -1.3886 | 5.8853 | 281
3.4974 | -1.3847 | 5.9062 | 282
3.6738 | -1.3663 | 5.9271 | 283
3.8352 | -1.3356 | 5.9481 | 284
3.9834 | -1.2943 | 5.969 | 285
4.1194 | -1.2437 | 5.99 | 286
4.2443 | -1.185 | 6.0109 | 287
4.3586 | -1.1191 | 6.0319 | 288
4.4627 | -1.0467 | 6.0528 | 289
4.5572 | -0.96865 | 6.0737 | 290
4.6421 | -0.88552 | 6.0947 | 291
4.7177 | -0.79794 | 6.1156 | 292
4.7842 | -0.70647 | 6.1366 | 293
4.8416 | -0.61164 | 6.1575 | 294
4.8901 | -0.51397 | 6.1785 | 295
4.9297 | -0.41396 | 6.1994 | 296
4.9605 | -0.31209 | 6.2204 | 297
4.9824 | -0.20883 | 6.2413 | 298
4.9956 | -0.10464 | 6.2622 | 299
5 | -5.6655e-15 | 6.2832 | 300