## Sheet1
Object Name | Old Field number | Old A/N number | Action | New Field Number | New A/N number | Action | Comment
AirTerminal:SingleDuct:InletSideMixer | F1-F6 | A1-A6 | No Change | F1-F6 | A1-A6 | No Change
|  |  |  | F7 | A7 | Add new input field and set its value | Add new input field "Mixer Connection Type" and set the value to "InletSide"
[6 empty] | Change the object name | Change object name to "AirTerminal:SingleDuct:Mixer"
AirTerminal:SingleDuct:SupplySideMixer | F1-F6 | A1-A6 | No Change | F1-F6 | A1-A6 | No Change
|  |  |  | F7 | A7 | Add new input field and set its value | Add new input field "Mixer Connection Type" and set the value to "SupplySide"
[6 empty] | Change the object name | Change object name to "AirTerminal:SingleDuct:Mixer"
ZoneHVAC:AirDistributionUnit | F1-F2 | A1-A2 | No Change | F1-F2 | A1-A2 | No Change
| F3 | A3 | change key | F3 | A3 | rename key | if key = 'AirTerminal:SingleDuct:InletSideMixer' or key = 'AirTerminal:SingleDuct:SupplySideMixer', change to = 'AirTerminal:SingleDuct:Mixer'
| F4 - F6 | A3, N1-N2 | No Change | F4 - F6 | A3, N1-N2 | No Change
OtherEquipment | F1 | A1 | No change | F1 | A1 | No change
|  |  | Insert new fields | F2 | A2 | Leave blank or enter None. | Adding fuel type field
| F2-F10 | A2-A4, N1-N6 | Move down | F3-F11 | A3-A5, N1-N6
MaterialProperty:MoisturePenetrationDepth:Settings | F1 | A1 | No Change | F1 | A1 | No Change
| F2 | N1 | Extract field |  |  |  | Value will move from F2 to F7
|  |  | New field | F2 | N1 | New field added | See worksheet: CalculatingEMPD
| F3-F6 | N2-N5 | No Change | F3-6 | N2-N5 | No Change
|  |  |  | F7 | N6 | Value moved from F2 to here | Value pulled from F2 as mentioned previously
|  |  | New fields | F8-F10 | N6-N8 | New fields, initialize to zero
Coil:Heating:Gas |  |  | Rename Object to: Coil:Heating:Fuel
| F1-F2 | A1-A2 | No change | F1-F2 | A1-A2 | No Change
|  |  | Insert new fields | F3 | A3 | Leave blank or enter NaturalGas | Adding fuel type field
| F3-F10 | A3-A6, N1-N4 | Move down | F4-F11 | A4-A7, N1-N4
Daylighting:Controls (from old Daylighting:Controls) |  |  |  | F1 | A1 | Create | Create name based on F1/A1 + '_DaylightingControl'
| F1 | A1 | move | F2 | A2
|  |  |  | F3 | A3 | New field. Set to "SplitFlux"
| F20 | A2 | move | F4 | A4
| F13 | N12 | convert/move | F5 | A5 | convert number to string | 1 convert to 'Continuous', 2 convert to 'Stepped', 3 convert to 'ContinuousOff'
| F16 | N15 | move | F6 | N1
| F17 | N16 | move | F7 | N2
| F18 | N17 | move | F8 | N3 |  | change zero to blank
| F19 | N18 | move | F9 | N4
|  |  |  | F10 | A6 | Create | Create name based on F1/A1 + '_DaylRefPt1'
| F14 | N13 | move | F11 | N5
| F15 | N14 | move | F12 | N6
|  |  |  | F13 | N7 | leave blank
|  |  |  | F14 | A7 | Create | Create name based on F1/A1 + '_DaylRefPt1'
| F9 | N8 | move | F15 | N8
| F11 | N10 | move | F16 | N9
|  |  |  | F17 | A8 | Create | If F2/N1=2 then create name based on F1/A1 + '_DaylRefPt2'
| F10 | N9 | move | F18 | N10 |  | Only if F2/N1=2
| F12 | N11 | move | F19 | N11 |  | Only if F2/N1=2
| F2 | N1 | delete
| F3 | N2 | delete |  |  |  | moving to Daylighting:ReferencePoint
| F4 | N3 | delete |  |  |  | moving to Daylighting:ReferencePoint
| F5 | N4 | delete |  |  |  | moving to Daylighting:ReferencePoint
| F6 | N5 | delete |  |  |  | moving to Daylighting:ReferencePoint
| F7 | N6 | delete |  |  |  | moving to Daylighting:ReferencePoint
| F8 | N7 | delete |  |  |  | moving to Daylighting:ReferencePoint
Daylighting:ReferencePoint (from old Daylighting:Controls reference point 1) |  |  | new object | F1 | A1 | create | Create name from Daylighting:Controls F1/A1 + '_DaylRefPt1'
|  |  |  | F2 | A2 | create | From Daylighting:Controls F1/A1
|  |  |  | F3 | N1 | create | From Daylighting:Controls F3/N2
|  |  |  | F4 | N2 | create | From Daylighting:Controls F4/N3
|  |  |  | F5 | N3 | create | From Daylighting:Controls F5/N4
Daylighting:ReferencePoint (from old Daylighting:Controls reference point 2 only if F2/N1=2) |  |  | new object | F1 | A1 | create | Create name from Daylighting:Controls F1/A1 + '_DaylRefPt2' if Daylighting:Controls F2/N1 = 2
|  |  |  | F2 | A2 | create | From Daylighting:Controls F1/A1 if Daylighting:Controls F2/N1 = 2
|  |  |  | F3 | N1 | create | From Daylighting:Controls F6/N5 if Daylighting:Controls F2/N1 = 2
|  |  |  | F4 | N2 | create | From Daylighting:Controls F7/N6 if Daylighting:Controls F2/N1 = 2
|  |  |  | F5 | N3 | create | From Daylighting:Controls F8/N7 if Daylighting:Controls F2/N1 = 2
Daylighting:Controls (from old Daylighting:DElight:Controls) | F1 | A1 | move (to new object) | F1 | A1
| F2 | A2 | move (to new object) | F2 | A2
|  |  |  | F3 | A3 | New field. Set to "DElight"
|  |  |  | F4 | A4 | leave blank
| F3 | N1 | convert/move | F5 | A5 | convert number to string | 1 convert to 'Continuous', 2 convert to 'Stepped', 3 convert to 'ContinuousOff'
| F4 | N2 | move (to new object) | F6 | N1
| F5 | N3 | move (to new object) | F7 | N2
| F6 | N4 | move (to new object) | F8 | N3 |  | change zero to blank
| F7 | N5 | move (to new object) | F9 | N4
|  |  |  | F10 | A6 | leave blank
|  |  |  | F11 | N5 | set to "0"
|  |  |  | F12 | N6 | leave blank
| F8 | N6 | move (to new object) | F13 | N7
|  |  |  | F14 | A7 | from referenced object | from Daylighting:DElight:ReferencePoint F1/A1
|  |  |  | F15 | N8 | from referenced object | from Daylighting:DElight:ReferencePoint F6/N4
|  |  |  | F16 | N9 | from referenced object | from Daylighting:DElight:ReferencePoint F7/N5
Daylighting:ReferencePoint (from old Daylighting:DELight:ReferencePoint) | F1 | A1 | move (to new object) | F1 | A1 |  | delete original object
|  |  |  | F2 | A2 | from referenced object | from Daylighting:DElight:Controls F2/A2
| F3 | N1 | move (to new object) | F3 | N1
| F4 | N2 | move (to new object) | F4 | N2
| F5 | N3 | move (to new object) | F5 | N3
| F2 | A2 | delete |  |  |  | use to connect objects by reference
| F6 | N4
| F7 | N5
Exterior:FuelEquipment | F2 | A2 | change field value |  |  |  | if F2 is Gas, change to "NaturalGas"; if F2 is LPG, change to "PropaneGas"
HVACTemplate:System:UnitarySystem | F57 |  | remove this field |  |  |  | Just remove field for "Dehumidifaction Control Zone Name"
HVACTemplate:System:Unitary | F40 |  | remove this field |  |  |  | Just remove field for "Dehumidifaction Control Zone Name"
ChillerHeater:Absorption:DirectFired | F33 |  | remove this field |  |  |  | Just remove field for "Chiller Flow Mode"
SetpointManager:SingleZone:Humidity:Minimum | F2 - F3 |  | remove 2 fields |  |  |  | Just remove fields for "Control Variable" and "Schedule Name"
SetpointManager:SingleZone:Humidity:Maximum | F2 - F3 |  | remove 2 fields |  |  |  | Just remove fields for "Control Variable" and "Schedule Name"
Branch | F2 |  | remove this field |  |  |  | Remove field for MaxFlowRate
| F8, F13, F18, … |  | remove this field from each extensible group |  |  |  | Remove each field for "Control Type"
EnergyManagementSystem:Actuator | F4 |  | correct spelling |  |  |  | Former actuator names: Outdoor Air Dryblub Temperature and Outdoor Air Wetblub Temperature; correct spelling from "blub" to "bulb"
AirTerminal:SingleDuct:VAV:Reheat | F16 | A10 |  | F16 | A10 | change choice field | If F16 is "Reverse" and both F17 and F18 (N7 and N8) are blank, do nothing. If F16 is "reverse" and either F17 or F18 is not blank, replace "Reverse" with" ReverseWithLimits".
Output:Variable (only for Daylighting Reference Point 1 Illuminance) | F1 | A1 | convert | F1 | A1 | change key from zone name to Daylighting:Controls name
| F2 | A2 | move | F2 | A2 | No Change
Output:Variable (only for Daylighting Reference Point 2 Illuminance) | F1 | A1 | convert | F1 | A1 | change key from zone name to Daylighting:Controls name
| F2 | A2 | move | F2 | A2 | No Change
Output:Variable (only for Daylighting Reference Point 1 Glare Index ) | F1 | A1 | convert | F1 | A1 | change key from zone name to Daylighting:Controls name
| F2 | A2 | move | F2 | A2 | No Change
Output:Variable (only for Daylighting Reference Point 2 Glare Index) | F1 | A1 | convert | F1 | A1 | change key from zone name to Daylighting:Controls name
| F2 | A2 | move | F2 | A2 | No Change
Output:Variable (only for Daylighting Reference Point 1 Glare Index Setpoint Exceeded Time ) | F1 | A1 | convert | F1 | A1 | change key from zone name to Daylighting:Controls name
| F2 | A2 | move | F2 | A2 | No Change
Output:Variable (only for Daylighting Reference Point 2 Glare Index Setpoint Exceeded Time ) | F1 | A1 | convert | F1 | A1 | change key from zone name to Daylighting:Controls name
| F2 | A2 | move | F2 | A2 | No Change
Output:Variable (only for Daylighting Reference Point 1 Daylight Illuminance Setpoint Exceeded Time) | F1 | A1 | convert | F1 | A1 | change key from zone name to Daylighting:Controls name
| F2 | A2 | move | F2 | A2 | No Change
Output:Variable (only for Daylighting Reference Point 2 Daylight Illuminance Setpoint Exceeded Time) | F1 | A1 | convert | F1 | A1 | change key from zone name to Daylighting:Controls name
| F2 | A2 | move | F2 | A2 | No Change
Output:Variable (only for Daylighting Lighting Power Multiplier ) | F1 | A1 | convert | F1 | A1 | change key from zone name to Daylighting:Controls name
| F2 | A2 | move | F2 | A2 | No Change

## CalculatingEMPD
This worksheet describes the calculation of the new value of F2 for the EMPD MaterialProperty input object
Two functions are included here. They are both written in Python but can be easily adapted to other languages.
The "calculate_mu_empd" function accepts the a, b, c, d, and depth parameters from an 8.4.0 EMPD input file.
The "calculate_mu_empd" function also accepts the MATERIAL DENSITY from the original 8.4.0 Material definition that has to be retrieve from the idf.
The "Sat_press" function is simply a worker function for calculating the saturated vapor pressure at a given temperature.
def calculate_mu_empd(name, d_empd, a, b, c, d, density_matl):
"""
Calculate the mu_EMPD parameter given EPMD inputs from an 8.4.0 example file.
:param name: original A1 field
:param d_empd: original N1 field
:param a: original N2 field
:param b: original N3 field
:param c: original N4 field
:param d: original N5 field
:param density_matl: density of the material, looked up from the Material object.
:return: A new value for the F2 field, mu_empd
"""
# Assume T, RH, and P
T = 24 # degC
RH = 0.45
P_ambient = 101325
# Assume time interval of 24 hours
t_p = 24 * 60 * 60 # seconds
slope_MC = a * b * RH ** (b - 1) + c * d * RH ** (d - 1)
PV_sat = Sat_press(T) * 1000 # kPa -> Pa
diffusivity_EMPD = d_empd ** 2 * math.pi * slope_MC * density_matl / (t_p * PV_sat)
diffusivity_air = 2.0e-7 * (T + 273.15) ** 0.81 / P_ambient
mu_EMPD = diffusivity_air / diffusivity_EMPD
return mu_EMPD
def Sat_press(Tdb):
''' Function to compute saturation vapor pressure in [kPa]
ASHRAE Fundamentals handbood (2005) p 6.2, equation 5 and 6
Tdb = Dry bulb temperature [degC]
Valid from -100C to 200 C
'''
C1 = -5674.5359
C2 = 6.3925247
C3 = -0.009677843
C4 = 0.00000062215701
C5 = 2.0747825E-09
C6 = -9.484024E-13
C7 = 4.1635019
C8 = -5800.2206
C9 = 1.3914993
C10 = -0.048640239
C11 = 0.000041764768
C12 = -0.000000014452093
C13 = 6.5459673
TK = Tdb + 273.15 # Converts from degC to degK
if TK <= 273.15:
result = math.exp(C1/TK + C2 + C3*TK + C4*TK**2 + C5*TK**3 +
C6*TK**4 + C7*math.log(TK)) / 1000
else:
result = math.exp(C8/TK + C9 + C10*TK + C11*TK**2 + C12*TK**3 +
C13*math.log(TK)) / 1000
return result